## Malt Spirit - Inline Parameters
Phase | Parameter Name
Mashing | Mashing & Sparging Water Flow
Mashing | Mashing & Sparging Water Totalized
Mashing | Pre-masher Temperature
Mashing | Mashing & Sparging Water Temperature
Mashing | Grist Case Weight
Mashing | Wort Receiver Temperature
Fermentation | pH
Fermentation | Conductivity uS/cm
Fermentation | DO (ppm)
Fermentation | Alchohol Strength (%ABV)
Fermentation | Real extract (deg Plato)
Fermentation | Turbidity (FTU)
Fermentation | Yeast Count (million cells/ml)
Fermentation | Fermentor Temp 10
Wash Still Distillation | Wash1 Volume
Wash Still Distillation | Wash1_old phase inlet wash temp
Wash Still Distillation | Wash1 Tank Temp
Wash Still Distillation | Wash1 Tank Middle Temp
Wash Still Distillation | Wash1 Vapour Temp
Wash Still Distillation | Wash1_old phase CT inlet Temp
Wash Still Distillation | Wash1 Condensor CT return temp
Wash Still Distillation | Wash1 draw temp
Wash Still Distillation | Wash 1 steam pressure
Wash Still Distillation | Wash1_old phase steam header Temp
Wash Still Distillation | Wash1 bottom pressure
Wash Still Distillation | Wash1 top pressure
Wash Still Distillation | Wash1 low wine Density
Wash Still Distillation | Wash1 low wine flowrate
Wash Still Distillation | Wash1 low wine volume
Wash Still Distillation | Wash1 alchohol percent
Wash Still Distillation | Wash1 steam flow
Spirit Still Distillation | Spirit 1 volume
Spirit Still Distillation | Sprit 1 tank temp
Spirit Still Distillation | Spirit 1 tank middle temp
Spirit Still Distillation | Spirit 1 alochol vapour temp
Spirit Still Distillation | Spirit1_old phase CT inlet Temp
Spirit Still Distillation | Spirit 1 CT return water temp
Spirit Still Distillation | Spirit 1 draw outlet primary condenser
Spirit Still Distillation | Spirit 1 final draw temp
Spirit Still Distillation | Spirit 1 steam pressure
Spirit Still Distillation | Spirit 1 tank bottom pressure
Spirit Still Distillation | Spirit 1 tank top pressure
Spirit Still Distillation | Spirit1_old phase steam header Temp
Spirit Still Distillation | Spirit 1 steam flow
Spirit Still Distillation | Spirit1 fms/fients flowrate
Spirit Still Distillation | Spirit1 fms/fients volume
Spirit Still Distillation | Spirit1 fms/fients density
Spirit Still Distillation | Spirit1 fms/fients alochol%
Spirit Still Distillation | Spirit1_old phase low wine inlet temp

## Mashing Manual
Ingredient Quality Parameter (IQP): Malted Barley
Sr. No. | Parameters | Unit
1 | 1000 kernel weight | g
2 | Malt foreign matter | %
3 | Malt Friability | %w/w
4 | Malt Moisture | %w/w
5 | Grist Ratio Malt - 1 | % Course
6 |  | % Medium
7 |  | % Fine
8 | Grist Ratio Malt - 2 | % Course
9 |  | % Medium
10 |  | % Fine
11 | Grist Ratio Malt - 3 | % Course
12 |  | % Medium
13 |  | % Fine
14 | Grist Ratio Malt - Mean of 1 - 3 | % Course
15 |  | % Medium
16 |  | % Fine
17 | Malt Hot water extract | %w/v
18 | Malt Predicted Spirit Yield | (LA/T)
19 | Malt Friability | %w/w
20 | Malt Moisture | %w/w
21 | Malt Hot water extract | %w/v
22 | Malt Predicted Spirit Yield | (LA/T)
Ingredient Quality Parameter (IQP): Grist
Sr. No. | Parameters | Unit
1 | Grist Ratio on Milling - 1 | % Course
2 |  | % Medium
3 |  | % Fine
4 | Grist Ratio on Milling - 2 | % Course
5 |  | % Medium
6 |  | % Fine
7 | Grist Ratio on Milling - 3 | % Course
8 |  | % Medium
9 |  | % Fine
10 | Grist Ratio on Milling - Mean of 1 - 3 | % Course
11 |  | % Medium
12 |  | % Fine
Ingredient Quality Parameter (IQP): Process Water
Sr. No. | Parameters | Unit
1 | pH | NA
2 | Total Dissolve Solids | ppm
3 | Hardness | ppm of CaCO3
4 | Chloride | ppm
5 | Alkalinity | CaCO3
6 | Free Chlorine | Ppm
7 | Sensory | Acceptable/NA
Ingredient Quality Parameter (IQP): Enzymes
Sr. No. | Parameters | Unit/form
1 | Proteinase T Enzyme shelf-life at the time of use
2 | Date of MFG (A) | DDMMYY
3 | Date of Expiry (B) | DDMMYY
4 | Date of Use (C) | DDMMYY
5 | % Shelf life available | %
6 | Optimash TBG Enzyme shelf-life at the time of use
7 | Date of MFG (A) | DDMMYY
8 | Date of Expiry (B) | DDMMYY
9 | Date of Use (C) | DDMMYY
10 | % Shelf life available | %
11 | Spezyme alpha NK Enzyme shelf-life at the time of use
12 | Date of MFG (A) | DDMMYY
13 | Date of Expiry (B) | DDMMYY
14 | Date of Use (C) | DDMMYY
15 | % Shelf life available | %
16 | Diazyme TGA Enzyme shelf-life at the time of use
17 | Date of MFG (A) | DDMMYY
18 | Date of Expiry (B) | DDMMYY
19 | Date of Use (C) | DDMMYY
20 | % Shelf life available | %
Process Parameter (PRP): Mashing
Sr. No. | Parameters | Unit
1 | Grist case weight | kg
2 | Sparging/mashing Water flow | hL/hr
3 | Sparging/mashing Totaliser | hL
4 | Mashing temperature | Deg C
5 | Sparging water temperature | Deg C
6 | Wort receiver temperature | Deg C
7 | Mash time | min
8 | Rest & recirculation | min
9 | Wort collection time | min
10 | Water 1st sparge volume | L
11 | Water 1st sparge temperature | Deg C
12 | Water 2nd sparge volume | L
13 | Water 2nd sparge temperature | Deg C
14 | Wort collection flow rate | hL/hr
15 | Mash vessel turnaround time | min
16 | Weak wort output temperature | Deg C
17 | Raking arm speed | rpm
18 | Draff loss | %
19 | Dose of Enzyme-1 (Proteinase T) | mL
20 | Time of addition of Enzyme | min
21 | Temperature in Mash-tun | Deg C
22 | Dose of Enzyme-2 (Optimash TBG) | mL
23 | Time of addition of Enzyme | min
24 | Temperature in Mashtun | Deg C
25 | Dose of Enzyme-3 (Spezyme alpha NK) | mL
26 | Time of addition of Enzyme | min
27 | Temperature in Mashtun | Deg C
28 | Dose of Enzyme-4 (Diazyme TGA) | mL
29 | Time of addition of Enzyme | min
30 | Temperature in Mash-tun | Deg C
31 | Weak wort volume | L
32 | Mash water volume | L
33 | Total grist weight loaded | kg
34 | Grist ratio: Water | -
Output Quality Parameter (OQP): Wort
Sr. No. | Parameters | Unit
1 | 1st wort gravity | -
2 | 1st wort turbidity | FTU/NTU
3 | Set-up wort gravity | -
4 | Wort pH | -
5 | Fermentable sugar (optional) | g/L
6 | Wort Sensory Observation | -

## Fermentation Manual
Ingredient Quality Parameter (IQP): Wort
Sr. No. | Parameters | Reading | Unit
1 | 1st wort gravity |  | -
2 | 1st wort turbidity |  | FTU/NTU
3 | Set-up wort gravity |  | -
4 | Wort pH |  | -
5 | Fermentable sugar (optional) |  | g/L
6 | Wort Sensory Observation |  | -
Ingredient Quality Parameter (IQP): Yeast
Sr. No. | Parameters | Reading | Unit
1 | Total Yeast Dosage |  | Kg
2 | Yeast – 1 (C-70) |  | kg
3 | Yeast – 2 (Pinnacle Dry Yeast) |  | kg
4 | Yeast Viability |  | %
5 | Yeast shelf-life at the time of use |  | %
Process Parameter (PRP): Pre-Fermentation Step-1
Sr. No. | Parameters | Reading | Unit
1 | Wort initial gravity (25L Vessel) |  | -
2 | Wort initial volume (25L Vessel) |  | L
3 | Wort initial pH (25L Vessel) |  | -
4 | Wort final gravity (25L Vessel) |  | -
5 | Process Temperature (25L) |  | Deg C
Process Parameter (PRP): Pre-Fermentation Step-2
Sr. No. | Parameters | Reading | Unit
1 | Wort initial gravity (700L Vessel) |  | -
2 | Wort initial volume (700L Vessel) |  | L
3 | Wort initial pH (700L Vessel) |  | -
4 | Wort final gravity (700L Vessel) |  | -
5 | Process Temperature (700L) |  | Deg C
Process Parameter (PRP): Pre-Fermentation Step-3
Sr. No. | Parameters | Reading | Unit
1 | Wort initial gravity (2500L Vessel) |  | -
2 | Wort initial volume (2500L Vessel) |  | L
3 | Wort initial pH (2500L Vessel) |  | -
4 | Wort final gravity (2500L Vessel) |  | -
5 | Yeast counts (2500L Vessel) |  | million cells/ml
6 | Yeast cell viability (2500L Vessel) |  | %
7 | Process Temperature (2500L) |  | Deg C
Process Parameter (PRP): Fermentation
Sr. No. | Parameters | Reading | Unit
1 | Set-up wort gravity |  | -
2 | Set-up Wort pH |  | -
3 | Set-up Wort temperature |  | Deg C
4 | Net Wort Volume |  | L
5 | Fermentation time |  | hr
Output Quality Parameter (OQP): Fermentated Wash
Sr. No. | Parameters | Reading | Unit
1 | Final wash gravity |  | -
2 | Final wash pH |  | -
3 | Final Wash turbidity |  | NTU
4 | Final Wash temperature |  | Deg C
5 | Final Wash Alcohol (ABV) |  | %
6 | Final Wash Volume |  | L
7 | Fermented wash residual sugar |  | %
8 | Fermented Wash Sensory |  | -

## Wash Still Manual
Input Quality Parameter (IQP): Fermentated Wash
Sr. No. | Parameters | Reading | Unit
1 | Final wash gravity |  | -
2 | Final wash pH |  | -
3 | Final Wash turbidity |  | NTU
4 | Final Wash temperature |  | deg C
5 | Final Wash Alcohol % |  | % ABV
6 | Final Wash Volume Obtained |  | L
7 | Fermented wash residual sugar |  | %
8 | Fermented Wash Sensory |  | -
Process Parameter (PRP): Wash Still - A |  |  |  | Process Parameter (PRP): Wash Still - B
Sr. No. | Parameters | Reading | Unit | Sr. No. | Parameters | Reading | Unit
1 | Final Wash Volume charged |  | L | 1 | Final Wash Volume charged |  | L
2 | Wash distillation time |  | hr | 2 | Wash distillation time |  | hr
3 | Wash distillation Rate - Mean |  | L/hr | 3 | Wash distillation Rate - Mean |  | L/hr
4 | Wash Still temperature - Mean |  | Deg C | 4 | Wash Still temperature - Mean |  | Deg C
5 | Wash Still pressure - Mean |  | bar | 5 | Wash Still pressure - Mean |  | bar
6 | Wash condenser temperature - Mean |  | Deg C | 6 | Wash condenser temperature - Mean |  | Deg C
Output Quality Parameter (IQP): Low wine - A & B Pooled
Sr. No. | Parameters | Reading | Unit
1 | Low wine volume obtained |  | L
2 | Low wine turbidity - 1 (1hr) |  | NTU
3 | Low wine turbidity - 2 (4hr) |  | NTU
4 | Low wine turbidity - 3 (8hr) |  | NTU
5 | Low wine turbidity - Mean 1 - 3 |  | NTU
6 | Low wine alcohol % obtained |  | %ABV
7 | Low wine turbidity |  | FTU/NTU
8 | Sensory observation |  | -

## Spirit Still Manual
Input Quality Parameter (IQP): Low wine (A&B Pooled) + Feint
Sr. No. | Parameters | Reading | Unit
1 | Low wine volume Obtained |  | L
2 | Feint volume obtained - Previous batch |  | L
3 | Feint Alcohol Strength obtained - Previous batch |  | %
4 | Low wine alcohol % obtained |  | %ABV
5 | Low wine turbidity Mean |  | FTU/NTU
6 | Sensory observation |  | -
Process Parameter (PRP): Spirit Still
Sr. No. | Parameters | Reading | Unit
1 | Low wine volume charged |  | L
2 | Feint volume charged |  | L
3 | Feint Alcohol Strength obtained - Previous batch |  | %
4 | Spirit distillation time |  | hr
5 | Spirit distillation Rate - Mean |  | L/hr
6 | Spirit Still temperature - Mean |  | Deg C
7 | Spirit Still pressure - Mean |  | bar
8 | Spirit condenser temperature - Mean |  | L/hr
9 | Head cut |  | min
10 | Heart cut |  | min
11 | Tail cut |  | min
12 | Feint volume separated |  | L
Output Quality Parameter (IQP): FMS
Sr. No. | Parameters | Reading | Unit
1 | Recovery of FMS |  | L
2 | Average ABV in FMS |  | %
3 | pH |  | -
4 | GC Analysis |  | -
5 | Sensory Score |  | 5 points Scale
6 | Sensory Attributes |  | -